## Sheet1
Code | Meaning | Phase | Preconditions | Postconditions | Source | confidence | example_line | note
M3 | Exists to make the torch operation compatible with some typical Cam packages. M3 calls M15 in the background and turns the torch on. Do not use it unless necessary. | [6 empty] | We will not need this
M5 | Exists to make the torch operation compatible with some typical Cam packages. M5 calls M16 in the background and turns the torch off. Do not use it unless necessary. | [6 empty] | We will not need this
M7, M8, M9 | Exist as part of the standard Centroid install and they manage the coolant system. M7 turns on Air Blow and M9 turns it off. M8 is not used on any machines as of this writing. | [6 empty] | we will not be using coolant
M10, M11 | Clamp and Unclamp the material hold down usually found up near the torch. Also, will fire the Scriber down/up on the 2100- series machines if so equipped. Often toggles on Aux 4. | [6 empty] | we will not be scribing
M14 | A special version of the M15, torch ignition, that does not wait for the cutting arc to transfer prior to permitting the machine to resume motion. It is primarily used on open profiles (angle and C-channel) where an edge start is required but due to material tolerance there may not actually be material near enough the pilot arc to transfer the cutting arc. In this case the machine just “goes for it” and the net gain in reliability is significant. There is a “/” in front of M14’s and M15’s. It makes the ignition subject to the control’s Block Skip function found under the F4-Run Menu and enables the operator to do a dry run without the torch firing. Read the Centroid manual for further explanation.
M15, M16 | Start and stop the torch respectively. There is a “/” in front of the M14’s and M15’s. It makes the ignition subject to the control’s Block Skip function. F4-Run Menu: F4-SkipsON and enables the operator to do a dry run without the torch firing. Pressing F4 a 2nd time will toggle the function OFF.
M17, M18 | These are used in the Scribing Operation to both extend and retract the scribe, lower and raise the scribe, and to apply a temporary G92 offset. You may note the M10 and M11 are used inside of M17 and M18. *** SIMUH*** | [6 empty] | we will not be scribing
M25 | Raise the torch (servo- based Z-Axis) to the Z value of the G28 position. It is the equivalent of the Tool Check button on the pendent. This is a great standard Centroid feature and operators should take advantage of it to protect the torch during setups, manual loading, and interrupting a regular operation.
M31 | Triggers the cam- based tube loader/indexer on the auto-loading machines. This is the equivalent of the AUX-4 button.
M32 | Incorporates the M31 into a larger material load and stage routine. It requires customization for different length machines and should be considered a specialized tool for special events. Do not fool with it if you do not know what you are doing.
M44 | Checks to see if there is material staged in an inbound chute so that the auto- load cycle may continue or to trigger a warning light if the machine is waiting for material in some automatic cycles. It incorporates M76/M77, an air blast, to blow off dirt such that so the sensor does not foul.
M46, M47 | Lowers and Raises (engages and disengages) the optional printing head. The solenoid triggered is usually in the main bank with its own pressure regulator. This regulator controls the downward pressure of the print head stop on the material in the machine. There is a separate regulator that controls the amount of air pressure going to the needle in the print head. There are settings in the printer control module that control the density of the printing.
M54 | Is a dummy file with no standardized purpose, but sometimes is involved in manipulations WCS.
M55 | It is a complex code used exclusively on the Angle-Chanel Processing Center to calculate G55, the scribe torch offset, from G54 that was setup by the operator from the main torch.
M62, M63 | Raises and lowers lift #1 on auto -loading machines. This is the one nearest the torch. In standard operation the lift is lowered by the PLC from the background.
M64, M65 | Raises and lowers lift #2 on auto-loading machines. It is also used on short machines with only 1 lift to support the middle of small diameter material. In standard operation the lift is lowered by the PLC from the background. In some applications with non-roundmaterial, “wait for input-X” gets commented out. The 2100- series machines only have Lifts #2 and #3.
M66, M67 | Raises and lowers lift #3 on auto-loading machines. In standard operation the lift is lowered by the PLC from the background. The 2100 series2100-series machines have only lifts #2 and #3.
M68, M69 | Raises and lowers lift #4 on auto-loading machines. In standard operation the lift is lowered by the PLC from the background.
M70, M71 | Raises and lowers the torch if it is on a pneumatic Z-actuator. It sometimes incorporates the M10/M11. On machines with servo driven Z-Axis it has no practical effect on operation.
M72, M73 | Raises and lowers lift #5 or #6 on auto-loading machines equipped with them. In standard operation the lift is lowered by the PLC from the background.
M74, M75 | Opens and closes the primary chuck
M76, M77 | turns the part sensor air blast on and off
M78, M79 | All part loading lifts up and down.
M82 | A complex code that fires the cam indexer (M31), raises all the lifts raises the material clamp (M10) and raises the Torch (M70 and or M25).
M84 | series machines when using PieceMaker 5.2.6 or newer.
M86, M87 | Extends and retracts a part ejector pin on some models